## Sheet1
Cells in yellow are editable. All others are calculated. |  |  |  | 335 Series Factory Specifications
| inch | cc | cid | 351C 2V | 351M | truck 400 | early 400
Chamber Vol. |  | 75.6 | 4.6134 | 76.2 cc | 78.4 cc | 75.6 cc | 75.6 cc
Deck Height | 10.297 |  |  | 9.206" | 10.297" | 10.297" | 10.297"
Compression Height | 1.65 |  |  | 1.650" | 1.947" | 1.650" | 1.650"
Rod Length | 6.58 |  |  | 5.780" | 6.580" | 6.580" | 6.580"
Deck Clearance | 0.067 | 13.797 | 0.84195 | 0.020" | 0.020" | 0.067" | 0.067"
Gasket Thickness | 0.04 | 8.237 | 0.50265 | 0.04" | 0.04" | 0.04" | 0.035"
Piston Relief |  | 13.75 | 0.83908 | dome -5 cc | 12.0 cc | 13.75 cc | 4.0 cc
Clearance Vol. |  | 111.384 | 6.7971
Bore | 4 |  |  | 4.00" | 4.00" | 4.00" | 4.00"
Stroke | 4 |  |  | 3.50" | 3.50" | 4.00" | 4.00"
Swept Vol. |  | 823.7005 | 50.2655
Static CR |  | 8.3951 | 8.3951 | 9.5:1 | 8.0:1 | 8.4:1 | 9.19:1
[6 empty] | D7TE | NHRA
©1999 Dave Resch All Rights Reserved. May be distributed freely with this © attribution.
Edit numbers in the yellow cells above to re-calculate the values in white, including the compression ratio.
Do not edit the numbers in white cells, as they are calculated by the formula, and you'll destroy the formula.
Numbers in the green cells to the right are provided for reference.
You can determine the effect of milling the deck or heads by editing the Deck Height (inch) number.
You can try different pistons by editing the Compression Height (inch) and Piston Relief (cc) numbers.
You can try different heads by editing the Chamber Vol. (cc) number.